## Sedan_Hamba_r
|  |  | Units | Comments | x | y | z or scalar
Type | [6 empty] | Susp
Instance | [6 empty] | TwistBeam_Sedan_Hamba_r
class | [6 empty] | TwistBeam
TwistBeam | class | [5 empty] | TwistBeam
| TrailingArm | sBody | m |  | 0.4 | 0.7 | 0.25
|  | sWheelCentre | m |  | 0 | 0.7865 | 0.3
|  | m | kg |  |  |  | 3
| Beam | sOutboard | m | Beam to Trailing Arm | 0.3 | 0.65 | 0.25
|  | xcX | m | Beam cross section, x points |  |  | -0.02 | -0.02 | -0.01 | -0.01 | -0.02 | -0.02 | 0.02 | 0.02 | 0.01 | 0.01 | 0.02 | 0.02
|  | xcZ | m | Beam cross section, z points |  |  | 0.02 | 0.01 | 0.01 | -0.01 | -0.01 | -0.02 | -0.02 | -0.01 | -0.01 | 0.01 | 0.01 | 0.02
|  | density | kg/m^3 |  |  |  | 2700
|  | E | GPa | Young's Modulus |  |  | 70
|  | nu | ratio | Poisson's Ratio |  |  | 0.33
|  | zDamping | s | Damping Constant |  |  | 0.001
|  | numElements |  | Integer for beam discretization |  |  | 1
| Damper | sTop | m | Damper to Body, Must be consistent with values in Damper | 0 | 0.68 | 0.8 |  | Must be consistent with values in Damper
|  | sBottom | m | Damper to Arm, Must be consistent with values in Damper | 0 | 0.7 | 0.26 |  | Must be consistent with values in Damper
|  | mPiston | kg |  |  |  | 3.6529
|  | mCylinder | kg |  |  |  | 4.3158
| Spring | sTop | m | Spring to Body, Must be consistent with values in Damper | 0.12 | 0.55 | 0.65 |  | Must be consistent with values in Spring
|  | sBottom | m | Spring to Arm, Must be consistent with values in Damper | 0.12 | 0.55 | 0.25 |  | Must be consistent with values in Spring
|  | m | kg |  |  |  | 3.6529
| Endstop | xMax | m | Must be consistent with value in Dampers |  |  | 0.1 |  | Must be consistent with value in Damper
|  | xMin | m | Must be consistent with value in Dampers |  |  | -0.15 |  | Must be consistent with value in Damper