## Achilles_f
|  | Units | Comments | x | y | z or scalar
Type | [5 empty] | AntiRollBar
Instance | [5 empty] | DroplinkRod_FSAE_Achilles_f
class | [5 empty] | DroplinkRod
sSuspension |  | m | Must be same as Linkage.Bellcrank.sAntiRollBar | -0.0143 | 0.16591 | 0.0738 | Must be same as Linkage.Bellcrank.sAntiRollBar
sOutboard |  | m |  | 0.14255 | 0.162 | 0.06853
sInboard |  | m |  | 0.126 | 0.1595 | 0.12307
sMount |  | m |  | 0.126 | 0.08 | 0.12307
qUniversal |  | deg |  |  |  | 90
k |  | N*m/deg | pi*(D^4-d^4)*G/32 |  |  | 30.96
d |  | N*m/(deg/s) |  |  |  | 3
m |  | kg |  |  |  | 20
SubframeConnection | class |  |  |  |  | Rigid_1Rev

## Achilles_r
|  | Units | Comments | x | y | z or scalar
Type | [5 empty] | AntiRollBar
Instance | [5 empty] | DroplinkRod_FSAE_Achilles_r
class | [5 empty] | DroplinkRod
sSuspension |  | m | Must be same as Linkage.Bellcrank.sAntiRollBar | 0.05886 | 0.2467 | 0.12791 | Must be same as Linkage.Bellcrank.sAntiRollBar
sOutboard |  | m |  | 0.12487 | 0.218 | 0.12956
sInboard |  | m |  | 0.11799 | 0.21687 | 0.08307
sMount |  | m |  | 0.11799 | 0.11 | 0.08307
qUniversal |  | deg |  |  |  | 90
k |  | N*m/deg | pi*(D^4-d^4)*G/32 |  |  | 76.72
d |  | N*m/(deg/s) |  |  |  | 7
m |  | kg |  |  |  | 20
SubframeConnection | class |  |  |  |  | Rigid_1Rev

## AchillesPush_f
|  | Units | Comments | x | y | z or scalar
Type | [5 empty] | AntiRollBar
Instance | [5 empty] | DroplinkRod_FSAE_AchillesPush_f
class | [5 empty] | DroplinkRod
sSuspension |  | m | Must be same as Linkage.Bellcrank.sAntiRollBar | -0.0143 | 0.16591 | 0.35 | Must be same as Linkage.Bellcrank.sAntiRollBar
sOutboard |  | m |  | 0.14255 | 0.162 | 0.34
sInboard |  | m |  | 0.126 | 0.1595 | 0.28
sMount |  | m |  | 0.126 | 0.08 | 0.28
qUniversal |  | deg |  |  |  | 90
k |  | N*m/deg | pi*(D^4-d^4)*G/32 |  |  | 30.96
d |  | N*m/(deg/s) |  |  |  | 3
m |  | kg |  |  |  | 20
SubframeConnection | class |  |  |  |  | Rigid_1Rev

## AchillesPush_r
|  | Units | Comments | x | y | z or scalar
Type | [5 empty] | AntiRollBar
Instance | [5 empty] | DroplinkRod_FSAE_AchillesPush_r
class | [5 empty] | DroplinkRod
sSuspension |  | m | Must be same as Linkage.Bellcrank.sAntiRollBar | -0.0531 | 0.2467 | 0.35 | Must be same as Linkage.Bellcrank.sAntiRollBar
sOutboard |  | m |  | -0.1191 | 0.218 | 0.34
sInboard |  | m |  | -0.1122 | 0.21687 | 0.4
sMount |  | m |  | -0.1122 | 0.11 | 0.4
qUniversal |  | deg |  |  |  | 90
k |  | N*m/deg | pi*(D^4-d^4)*G/32 |  |  | 76.72
d |  | N*m/(deg/s) |  |  |  | 7
m |  | kg |  |  |  | 20
SubframeConnection | class |  |  |  |  | Rigid_1Rev

## Sedan_HambaLG_f
|  | Units | Comments | x | y | z or scalar
Type | [5 empty] | AntiRollBar
Instance | [5 empty] | DroplinkRod_Sedan_HambaLG_f
class | [5 empty] | DroplinkRod
sSuspension |  | m | Must be same as Linkage.Upright.sARB for attachment to Upright | -0.05 | 0.8 | 0.525 | Must be same as Linkage.Upright.sARB for attachment to Upright
sOutboard |  | m |  | -0.045 | 0.8 | 0.25
sInboard |  | m |  | 0.29 | 0.75 | 0.24
sMount |  | m |  | 0.29 | 0.25 | 0.24
qUniversal |  | deg |  |  |  | 0
k |  | N*m/deg | pi*(D^4-d^4)*G/32 |  |  | 30.96
d |  | N*m/(deg/s) |  |  |  | 3
m |  | kg |  |  |  | 20
SubframeConnection | class |  |  |  |  | Rigid_1Rev

## Sedan_Hamba_mc_f
|  | Units | Comments | x | y | z or scalar
Type | [5 empty] | AntiRollBar
Instance | [5 empty] | DroplinkRod_Sedan_Hamba_mc_f
class | [5 empty] | DroplinkRod
sSuspension |  | m | Must be same as Linkage.Upright.sARB for attachment to Upright | 0.049783 | 0.66 | 0.42 | Must be same as Linkage.Upright.sARB for attachment to Upright
sOutboard |  | m |  | 0.049783 | 0.6 | 0.17
sInboard |  | m |  | -0.2 | 0.58 | 0.15
sMount |  | m |  | -0.2 | 0.35 | 0.15
qUniversal |  | deg |  |  |  | 0
k |  | N*m/deg |  |  |  | 30
d |  | N*m/(deg/s) |  |  |  | 3
m |  | kg |  |  |  | 20
SubframeConnection | class |  |  |  |  | Rigid_1Rev

## Sedan_HambaLG_mc_f
|  | Units | Comments | x | y | z or scalar
Type | [5 empty] | AntiRollBar
Instance | [5 empty] | DroplinkRod_Sedan_HambaLG_mc_f
class | [5 empty] | DroplinkRod
sSuspension |  | m | Must be same as Linkage.Upright.sARB for attachment to Upright | 0.03 | 0.85 | 0.48 | Must be same as Linkage.Upright.sARB for attachment to Upright
sOutboard |  | m |  | 0.04 | 0.85 | 0.25
sInboard |  | m |  | 0.29 | 0.8 | 0.24
sMount |  | m |  | 0.29 | 0.25 | 0.24
qUniversal |  | deg |  |  |  | 0
k |  | N*m/deg | pi*(D^4-d^4)*G/32 |  |  | 30.96
d |  | N*m/(deg/s) |  |  |  | 3
m |  | kg |  |  |  | 20
SubframeConnection | class |  |  |  |  | Rigid_1Rev

## Bus_Makulu_mc_f
|  | Units | Comments | x | y | z or scalar
Type | [5 empty] | AntiRollBar
Instance | [5 empty] | Droplink_Bus_Makhulu_mc_f
class | [5 empty] | DroplinkRod
sSuspension |  | m | Must be same as Linkage.Upright.sARB for attachment to Upright | 0.05 | 0.66 | 0.55 | Must be same as Linkage.Upright.sARB for attachment to Upright
sOutboard |  | m |  | -0.05 | 0.66 | 0.3
sInboard |  | m |  | -0.3 | 0.66 | 0.3
sMount |  | m |  | -0.3 | 0.35 | 0.3
qUniversal |  | deg |  |  |  | 0
k |  | N*m/deg |  |  |  | 50
d |  | N*m/(deg/s) |  |  |  | 5
m |  | kg |  |  |  | 20
SubframeConnection | class |  |  |  |  | Rigid_1Rev